## Tabelle1
STEPPER MOTOR SPEED:
Max motor speed | rpm | 2500
| s^-1 | 41.6667
Step angle | ° | 1.8
Full steps per turn | - | 200
Full steps per second | s^-1 | 8333.3333
Micro step factor | - | 2
Maximum Micro step frequency | Hz | 16666.6667
Switch actions per step | - | 2 | high / low
Maximum switching frequency | Hz | 33333.3333
Time between switches | us | 30
INTERRUPT CALCULATIONS:
Arduino frequency | MHz | 16
Time per clock cycle | us | 0.0625
Prescaler | - | 1 | 1/8/64/256/1024
Compare Match Register Value | - | 50 | <265 / <65535
time from interrupt to interrupt | us | 3.125
interrupt frequency | kHz | 320
INTERVALL CALCULATION ALGORITHM
minimum motor speed | rpm | 100
switches per second | - | 1333.3333
time between switches | us | 750 | =delay
number of interrupts per switch | - | 240
max motor speed | rpm | 2500
switches per second | - | 33333.3333
time between switches | us | 30 | =delay
number of interrupts per switch | - | 9.6 | bigger = smoother
acceleration time from 0 to max | s | 1
acceleration in additional steps per second | s^-2 | 33333.3333